## Maintenance Log
work_order_id | equipment_tag | date | technician | finding | action_taken
WO-2025-0001 | Compressor-C1 | 2025-01-15 | Mike Johnson | Routine semi-annual inspection; all parameters within spec | Replaced suction filter element; impeller clearance measured at 0.015 in (within tolerance)
WO-2025-0002 | Pump-P3 | 2025-01-28 | Sarah Lee | High bearing temperature alarm: TT-P3-001 reading 218 deg F (alarm at 210 deg F) | Repacked bearings with Mobil Polyrex EM; bearing temp returned to 165 deg F after restart
WO-2025-0003 | Valve-V12 | 2025-02-10 | Tom Williams | Quarterly 90-day inspection; slight packing weep observed on stem | Re-torqued packing gland to 35 Nm; verified full open/close cycle in 43 sec; weep stopped
WO-2025-0004 | Turbine-T1 | 2025-02-25 | Mike Johnson | Routine vibration check: reading 3.2 mm/s RMS (threshold 4.5 mm/s) | Vibration within acceptable range; increased monitoring frequency to bi-weekly
WO-2025-0005 | Pump-P3 | 2025-03-20 | Sarah Lee | Post-bearing replacement follow-up inspection | Bearing temperature stable at 158 deg F; no abnormalities; cleared for normal operation
WO-2025-0006 | Compressor-C1 | 2025-04-10 | Tom Williams | Discharge pressure trending high: recorded 147 psi during peak load (normal max: 145 psi) | Verified PSV-C1-001 set point; adjusted suction throttle to reduce load; pressure returned to 138 psi
WO-2025-0007 | Valve-V12 | 2025-05-12 | Mike Johnson | Quarterly 90-day inspection (3 months from WO-2025-0003) | Lubricated stem with Molykote P-37; verified actuator limit switches; no anomalies found
WO-2025-0008 | Turbine-T1 | 2025-05-28 | Sarah Lee | Annual overhaul due | Full blade inspection completed; replaced drive-end bearing (part no TRB-440); alignment certified at 0.001 in TIR
WO-2025-0009 | Pump-P3 | 2025-06-15 | Tom Williams | Elevated vibration reading 3.8 mm/s during monthly check | Removed and cleaned impeller; fouling buildup removed; vibration returned to 2.1 mm/s
WO-2025-0010 | Compressor-C1 | 2025-07-01 | Mike Johnson | Semi-annual 6-month inspection | Impeller inspected — no erosion; shaft seal wear 0.2 mm (within 0.5 mm limit); oil flushed and replaced
WO-2025-0011 | Turbine-T1 | 2025-07-20 | Sarah Lee | Routine check; oil sample taken for analysis | Oil sample submitted to lab (Ref: OIL-2025-0044); results awaited
WO-2025-0012 | Valve-V12 | 2025-08-14 | Tom Williams | Quarterly 90-day inspection (3 months from WO-2025-0007) | Replaced 5-ring packing set (PN-GR-150); actuator gearbox oil checked — acceptable level; full cycle test passed
WO-2025-0013 | Compressor-C1 | 2025-09-05 | Mike Johnson | UNPLANNED: High vibration alarm triggered ESD-C1; vibration peaked at 8.2 mm/s RMS | Root cause: impeller nut backing off. Impeller removed, nut re-torqued to 280 Nm with Loctite 243; restart approved by Engineering
WO-2025-0014 | Pump-P3 | 2025-09-22 | Sarah Lee | Monthly routine check | All parameters normal: bearing 162 deg F, vibration 2.3 mm/s, seal dry — no action required
WO-2025-0015 | Turbine-T1 | 2025-10-10 | Tom Williams | UNPLANNED: Vibration exceeded threshold at 5.8 mm/s RMS — emergency work order raised | Emergency realignment performed; balance weights adjusted; vibration reduced to 2.8 mm/s; cleared for operation
WO-2025-0016 | Compressor-C1 | 2025-10-30 | Mike Johnson | Post-ESD inspection following WO-2025-0013 restart | All parameters stable after restart; vibration 2.9 mm/s; discharge pressure 132 psi; cleared for normal operation
WO-2025-0031 | Valve-V12 | 2025-11-05 | Mike Johnson | Quarterly 90-day inspection (3 months from WO-2025-0012) | Replaced packing gland (preventive); lubricated stem assembly; full cycle test 44 sec — within spec
WO-2026-0001 | Compressor-C1 | 2026-01-10 | Tom Williams | Annual overhaul; full disassembly | Impeller replaced (wear beyond tolerance); all seals and gaskets renewed; hydrostatic test passed at 247 psi for 30 min
WO-2026-0002 | Turbine-T1 | 2026-02-15 | Mike Johnson | Routine check; oil change due | Oil changed (ISO VG 46); bearing temp 170 deg F; vibration 2.5 mm/s — normal condition
WO-2026-0003 | Pump-P3 | 2026-06-20 | Sarah Lee | Monthly routine check | Normal condition; bearing 155 deg F; vibration 2.2 mm/s; seal dry — no action required